## Bill of Materials-Heliotrope_Lo
Name | Description | Designator | Quantity | Manufacturer 1 | Manufacturer Part Number 1
53261-0271 | 1.25mm Pitch PicoBlade™ Header, Surface Mount, Right Angle, Lead-Free, 2 Circuits | P1 | 1 | Molex | 53261-0271
BLM18AG601SN1D | 600 Ohms @ 100MHz 1 Ferrite Bead 0603 _1608 Metric_ 500mA 380mOhm | FL1 | 1 | Murata | BLM18AG601SN1D
CC0603JRX7R9BB104 | 0603 0.1 uF 50 V ±5 % Tolerance X7R SMT Multilayer Ceramic Capacitor | C1, C3, C5, C7, C9, C12, C13, C15, C16 | 9 | Yageo | CC0603JRX7R9BB104
CC0603JRX7R7BB105 | Cap Ceramic 1uF 16V X7R 5% SMD 0603 125°C Paper T/R | C2, C4, C6, C8, C10, C11, C14 | 7 | Yageo | CC0603JRX7R7BB105
CSTNE16M0V51Z000R0 | Ceramic Resonator 16MHz 5pF 3-Pin Surface Mount Emboss T/R | Y1 | 1 | Murata | CSTNE16M0V51Z000R0
USB4110-GF-A | Conn USB Type C RCP 16 POS 0.3mm/0.5mm Solder ST SMD 16 Terminal 1 Port T/R | J1 | 1
68712014522 | Ffc / Fpc Board Connector, Zif, Surface Mount, Plug, 20, Bottom, 0.5 Mm Rohs Compliant: Yes | J2 | 1 | Wurth Electronics | 68712014522
ATMEGA32U4-AU | IC MCU 8BIT 32KB FLASH 44TQFP | U1 | 1 | Microchip | ATMEGA32U4-AU
RMCF0603JT5K10 | Res Thick Film 0603 5.1K Ohm 5% 1/10W ±200ppm/°C Molded SMD Paper T/R | R1, R2 | 2 | Stackpole Electronics | RMCF0603JT5K10
RMCF0603JT10K0 | Res Thick Film 0603 10K Ohm 5% 1/10W ±100ppm/°C Molded SMD SMD Paper T/R | R6 | 1 | Stackpole Electronics | RMCF0603JT10K0
RMCF0603JT22R0 | Res Thick Film 0603 22 Ohm 5% 1/10W ±200ppm/°C Molded SMD Paper T/R | R3, R5 | 2 | Stackpole Electronics | RMCF0603JT22R0
RMCF0603JT100K | Res Thick Film 0603 100K Ohm 5% 1/10W ±200ppm/°C Molded SMD Paper T/R | R4 | 1 | Stackpole Electronics | RMCF0603JT100K
PTS526SK15SMTR2LFS | Switch Tactile N.O. SPST Round Button Gull Wing 0.05A 12VDC 200000Cycles 2.55N SMD T/R | SW1 | 1 | ITT C&K | PTS526SK15SMTR2LFS
IP4234CZ6,125 | TVS DIODE 5.5VWM 6TSOP | CR1 | 1 | Nexperia | IP4234CZ6,125