## Bill of Materials-Heliotrope_Lo
Name | Description | Designator | Quantity | Manufacturer 1 | Manufacturer Part Number 1
53261-0271 | 1.25mm Pitch PicoBlade™ Header, Surface Mount, Right Angle, Lead-Free, 2 Circuits | P1 | 1 | Molex | 53261-0271
MIC803-26D4VC3-TR | 3-Pin Microprocessor Supervisor Circuit w/ Open-Drain Reset Output | U2 | 1 | Microchip | MIC803-26D4VC3-TR
TLV74033PDBVR | 300-mA low-dropout (LDO) regulator with foldback current limit 5-SOT-23 -40 to 125 | U3 | 1 | Texas Instruments | TLV74033PDBVR
BLM18AG601SN1D | 600 Ohms @ 100MHz 1 Ferrite Bead 0603 _1608 Metric_ 500mA 380mOhm | FL1 | 1 | Murata | BLM18AG601SN1D
CC0603JRX7R9BB104 | 0603 0.1 uF 50 V ±5 % Tolerance X7R SMT Multilayer Ceramic Capacitor | C2, C5, C6, C7, C8, C9, C10, C11, C12, C14 | 10 | Yageo | CC0603JRX7R9BB104
STM32F411CEU6 | ARM® Cortex®-M4 STM32 F4 Microcontroller IC 32-Bit 100MHz 512KB (512K x 8) FLASH 48-UFQFPN (7x7) | U1 | 1 | STMicroelectronics | STM32F411CEU6
CC0603KRX7R6BB225 | Cap Ceramic 2.2uF 10V X7R 10% SMD 0603 125C Paper T/R | C1 | 1 | Yageo | CC0603KRX7R6BB225
GRM21BR71A106KA73K | Cap Ceramic 10uF 10V X7R 10% Pad SMD 0805 125C T/R | C3, C4, C13 | 3 | Murata | GRM21BR71A106KA73K
USB4110-GF-A | Conn USB Type C RCP 16 POS 0.3mm/0.5mm Solder ST SMD 16 Terminal 1 Port T/R | J1 | 1
ECS-2520MV-080-CN-TR | ECS-2520MV Series 8MHz 2.5x2mm 3.6 V SMT HCMOS Multivolt Crystal Oscillator | Y1 | 1 | ECS International | ECS-2520MV-080-CN-TR
RCLAMP0504FBTCT | ESD Suppressor TVS Quad Uni-Dir 30kV 6-Pin SC-70 T/R | CR1 | 1 | Semtech | RCLAMP0504FBTCT
68712014522 | Ffc / Fpc Board Connector, Zif, Surface Mount, Plug, 20, Bottom, 0.5 Mm Rohs Compliant: Yes | J2 | 1 | Wurth Electronics | 68712014522
AP22652AW6-7 | PRECISION ADJUSTABLE CURRENT-LIMITED POWER SWITCHES, -40 to 85°C pF, RoHS | U4 | 1 | Diodes | AP22652AW6-7
PTN5150AHXMP | PTN5150A Series 2.7 to 5.5 V CC Logic for USB Type-C Applications - XFQFN-12 | U5 | 1 | NXP Semiconductors | PTN5150AHXMP
RMCF0603JT1K00 | Res Thick Film 0603 1K Ohm 5% 1/10W ±200ppm/°C Molded SMD Paper T/R | R5 | 1 | Stackpole Electronics | RMCF0603JT1K00
RMCF0603JT10K0 | Res Thick Film 0603 10K Ohm 5% 1/10W ±100ppm/°C Molded SMD SMD Paper T/R | R4 | 1 | Stackpole Electronics | RMCF0603JT10K0
RMCF0603FT33K0 | Res Thick Film 0603 33K Ohm 1% 0.1W(1/10W) ±100ppm/C Pad SMD Automotive T/R | R2 | 1 | Stackpole Electronics | RMCF0603FT33K0
RMCF0603FT62K0 | Res Thick Film 0603 62K Ohm 1% 1/10W ±100ppm/°C Molded SMD SMD Paper T/R | R1 | 1 | Stackpole Electronics | RMCF0603FT62K0
RMCF0603JT100K | Res Thick Film 0603 100K Ohm 5% 1/10W ±200ppm/°C Molded SMD Paper T/R | R3 | 1 | Stackpole Electronics | RMCF0603JT100K
RMCF0603FT102K | Res Thick Film 0603 102K Ohm 1% 1/10W ±100ppm/°C Molded SMD SMD Paper T/R | R6 | 1 | Stackpole Electronics | RMCF0603FT102K
PTS526SK15SMTR2LFS | Switch Tactile N.O. SPST Round Button Gull Wing 0.05A 12VDC 200000Cycles 2.55N SMD T/R | SW1 | 1 | ITT C&K | PTS526SK15SMTR2LFS